## Sheet 1
flowsheet_metadata
parameter_category | parameter_name | value | units | constraint_type | lower_bound | upper_bound | description
Design_Variables | Number_of_Trays |  |  | integer | 10 | 50 | Number of theoretical trays in distillation column
Design_Variables | Reflux_Ratio |  |  | real | 0.5 | 5 | Ratio of reflux to distillate flow
Design_Variables | Feed_Tray_Location |  |  | integer | 5 | 45 | Optimal tray number for feed introduction
Design_Variables | Column_Diameter |  |  | real | 0.8 | 3 | Internal diameter of distillation column (m)
Process_Parameters | Feed_Temperature | 80 | C | fixed |  |  | Temperature of incoming feed stream
Process_Parameters | Feed_Pressure | 1.5 | bar | fixed |  |  | Pressure of incoming feed stream
Process_Parameters | Component_1_Feed | 100 | kmol/h | fixed |  |  | Flowrate of light component in feed
Process_Parameters | Component_2_Feed | 50 | kmol/h | fixed |  |  | Flowrate of medium component in feed
Process_Parameters | Component_3_Feed | 10 | kmol/h | fixed |  |  | Flowrate of heavy component in feed
Product_Specs | Distillate_Purity_C1 |  |  | real | 0.95 | 0.99 | Minimum purity of component 1 in distillate
Product_Specs | Bottoms_Purity_C3 |  |  | real | 0.9 | 0.98 | Minimum purity of component 3 in bottoms
Operating_Constraints | Maximum_Pressure_Drop | 5 | kPa | upper_bound |  |  | Maximum allowable pressure drop across column
Operating_Constraints | Minimum_Tray_Efficiency | 0.6 |  | lower_bound |  |  | Minimum tray efficiency for mass transfer
Operating_Constraints | Maximum_Vapor_Velocity | 2.5 | m/s | upper_bound |  |  | Maximum vapor velocity to prevent flooding
Utility_Constraints | Steam_Pressure | 3 | bar | fixed |  |  | Steam pressure for reboiler heating
Utility_Constraints | Cooling_Water_Temp | 25 | C | fixed |  |  | Inlet temperature of cooling water
Utility_Constraints | Max_Steam_Flow | 500 | kg/h | upper_bound |  |  | Maximum available steam flowrate
Utility_Constraints | Max_Cooling_Water_Flow | 10000 | kg/h | upper_bound |  |  | Maximum available cooling water flowrate
Economic_Parameters | Steam_Cost | 0.02 | $/kg | fixed |  |  | Cost of steam per kilogram
Economic_Parameters | Cooling_Water_Cost | 0.001 | $/kg | fixed |  |  | Cost of cooling water per kilogram
Economic_Parameters | Column_Material_Cost | 5000 | $/m | fixed |  |  | Cost per meter of column height
Economic_Parameters | Tray_Cost | 1500 | $/tray | fixed |  |  | Cost per theoretical tray
Objective | Minimize_Total_Cost |  |  | objective |  |  | Minimize sum of capital and operating costs
Objective | Maximize_Recovery_C1 |  |  | objective |  |  | Maximize recovery of valuable component 1